## 1
MW-0101
American Type Medium Duty Welding torch
Specifications:
Order No. | Welding Capacity(mm) | Torch Handle | Welding Tip | Hose Connection
MW-0101 | 0-12 | Medium Duty | L/W | 9/16''-18

## 2
MW-0102
American Type Jewelry Welding torch
Specifications:
Order No. | Welding Capacity(mm) | Torch Handle | Welding Tip | Hose Connection
MW-0102 | 0-10 | Light Duty | Minor | 9/16''-18

## 3
MW-0201
British Type Light Duty Welding torch
Specifications:
Order No. | Welding Capacity(mm) | Torch Handle | Welding Tip | Hose Connection
MW-0201 | 0-12 | Light Duty | 2024W | BSP3/8''

## 4
MW-0202
British Type Medium Duty Welding torch
Specifications:
Order No. | Welding Capacity(mm) | Torch Handle | Welding Tip | Hose Connection
MW-0202 | 0-12 | Medium Duty | 2024W | BSP3/8''

## 5
MW-0401
Jpan Type Medium Duty Welding torch
Specifications:
Order No. | Welding Capacity(mm) | Torch Handle | Welding Tip | Hose Connection
MW-0401 | 0-10 | Medium Duty | WT-8 | BSP3/8''

## 6
MW-0501
Russia Type Medium Duty Welding torch
Specifications:
Order No. | Welding Capacity(mm) | Torch Handle | Welding Tip | Hose Connection
MW-0501 | 0-12 | Medium Duty | 2024W | M16*1.5 6/9MM

## 7
MW-0701
French SAF Type Light Duty Welding torch
Specifications:
Order No. | Welding Capacity(mm) | Torch Handle | Welding Tip | Hose Connection
MW-0701 | 0-25 | Light Duty | WT-8 | 8MM

## 8
MW-0702
French Sofajo Type Light Duty Welding torch
Specifications:
Order No. | Welding Capacity(mm) | Torch Handle | Welding Tip | Hose Connection
MW-0702 | 0-25 | Light Duty | WT-8 | 8MM

## 9
MW-0703
French Sofajo Type Light Duty Welding torch
Specifications:
Order No. | Welding Capacity(mm) | Torch Handle | Welding Tip | Hose Connection
MW-0703 | 0-25 | Light Duty | WT-8 | 8MM

## 10
MW-1301
Switzerland Model Gloor Type Heavy Duty Welding torch
Specifications:
Order No. | Welding Capacity(mm) | Torch Handle | Welding Tip | Hose Connection
MW-1301 | 0-25 | Heavy Duty | WT-8 | 8MM