## 1
MC-0101
315FC Victor Type Cutting torch
Features:
1.CA-2460 cutting attachment
2.315FC torch handle
3.Die-forged brass head for added strength and durability
4.Stainless steel tubes
5.Smooth cutting oxygen valve(pull type)
6.Brass coupling nut & "O" ring seals give quick gas-tight seal tightening
7.Built-in reverse flow check valves for added safety
8.Suitable for all fuel gases, pressure restrictions for different gases
9.Hose connection: 9/16''-18, other thread sizes available
Specifications:
Order No. | Head | Nozzle for Acetylene | Nozzle for Propane | Cutting Capacity(mm) | Length(mm)
MC-0101 | 90° | 1-101 | GPN | 3-100 | 480

## 2
MC-0101A
100FC Victor Type Cutting torch
Features:
1.CA-1350 cutting attachment
2.100FC torch handle
3.Die-forged brass head for added strength and durability
4.Stainless steel tubes
5.Smooth cutting oxygen valve(pull type)
6.Brass coupling nut & "O" ring seals give quick gas-tight seal tightening
7.Built-in reverse flow check valves for added safety
8.Suitable for all fuel gases, pressure restrictions for different gases
9.Hose connection: 9/16''-18, other thread sizes available
Specifications:
Order No. | Head | Nozzle for Acetylene | Nozzle for Propane | Cutting Capacity(mm) | Length(mm)
MC-0101A | 90° | 3-101 | 3-GPN | 3-50 | 410

## 3
MC-0102
HD310C Victor Type Cutting torch
Features:
1.CA-2460 cutting attachment
2.HD-310C torch handle
3.Die-forged brass head for added strength and durability
4.Stainless steel tubes
5.Smooth cutting oxygen valve(pull type)
6.Brass coupling nut & "O" ring seals give quick gas-tight seal tightening
7.Suitable for all fuel gases, pressure restrictions for different gases
8.Hose connection: 9/16''-18, other thread sizes available
Specifications:
Order No. | Head | Nozzle for Acetylene | Nozzle for Propane | Cutting Capacity(mm) | Length(mm)
MC-0102 | 90° | 1-101 | GPN | 3-100 | 480

## 4
MC-0102A
50DC Victor Type Cutting torch
Features:
1.CA-2460 cutting attachment
2.50DC torch handle
3.Die-forged brass head for added strength and durability
4.Stainless steel tubes
5.Smooth cutting oxygen valve(pull type)
6.Brass coupling nut & "O" ring seals give quick gas-tight seal tightening
7.Suitable for all fuel gases, pressure restrictions for different gases
8.Hose connection: 9/16''-18, other thread sizes available
Specifications:
Order No. | Head | Nozzle for Acetylene | Nozzle for Propane | Cutting Capacity(mm) | Length(mm)
MC-0102A | 90° | 3-101 | 3-GPN | 3-50 | 410

## 5
MC-0103
H315FC Victor Type Cutting torch
Features:
1.CA-2460 cutting attachment
2.H315FC torch handle
3.Die-forged brass head for added strength and durability
4.Stainless steel tubes
5.Smooth cutting oxygen valve(pull type)
6.Brass coupling nut & "O" ring seals give quick gas-tight seal tightening
7.Built-in reverse flow check valves for added safety
8.Suitable for all fuel gases, pressure restrictions for different gases
9.Hose connection: 9/16''-18, other thread sizes available
Specifications:
Order No. | Head | Nozzle for Acetylene | Nozzle for Propane | Cutting Capacity(mm) | Length(mm)
MC-0103 | 90° | 1-101 | GPN | 3-100 | 480

## 6
MC-0104
ST-900FC Victor Type Cutting torch
Features:
1.Die-forged brass head for added strength and durability
2.Stainless steel tubes
3.Smooth cutting oxygen valve(pull type)
4.Built-in reverse flow check valves for added safety
5.Suitable for all fuel gases, pressure restrictions for different gases
6.Hose connection: 9/16''-18, other thread sizes available
Specifications:
Order No. | Head | Nozzle for Acetylene | Nozzle for Propane | Cutting Capacity(mm) | Length(mm)
MC-0104 | 90° | 1-101 | GPN | 3-100 | 480

## 7
MC-0105
ST-1000FC Victor Type Cutting torch
Features:
1.Die-forged brass head for added strength and durability
2.Stainless steel tubes
3.Smooth cutting oxygen valve(pull type)
4.Built-in reverse flow check valves for added safety
5.Suitable for all fuel gases, pressure restrictions for different gases
6.Hose connection: 9/16''-18, other thread sizes available
Specifications:
Order No. | Head | Nozzle for Acetylene | Nozzle for Propane | Cutting Capacity(mm) | Length(mm)
MC-0105 | 90° | 1-101 | GPN | 3-150 | 480

## 7 (2)
MC-0106
62-3F Harris Type Cutting torch
Features:
1.Die-forged brass head for added strength and durability
2.Stainless steel tubes
3.Smooth cutting oxygen valve(pull type)
4.Built-in reverse flow check valves for added safety
5.Suitable for all fuel gases, pressure restrictions for different gases
6.Hose connection: 9/16''-18, other thread sizes available
Specifications:
Order No. | Head | Nozzle for Acetylene | Nozzle for Propane | Cutting Capacity(mm) | Length(mm)
MC-0106 | 90° | 6290 | 6290NX | 3-150 | 480

## 7 (3)
MC-0107
63-2 Harris Type Cutting torch
Features:
1.Die-forged brass head for added strength and durability
2.Stainless steel tubes
3.Smooth cutting oxygen valve(pull type)
4.Built-in reverse flow check valves for added safety
5.Suitable for all fuel gases, pressure restrictions for different gases
6.Hose connection: 9/16''-18, other thread sizes available
Specifications:
Order No. | Head | Nozzle for Acetylene | Nozzle for Propane | Cutting Capacity(mm) | Length(mm)
MC-0106 | 90° | 6290 | 6290NX | 3-150 | 480

## 8
MC-0201
NM-250 Cutting torch
Features:
1.Die-forged brass head for added strength and durability
2.Suitable for both acetylene and propane service
3.Backfire resistant design
4.Nozzle mix principle for maximum safety
5.Stainless steel lever with hold-down button
6.Hose connection: BSP 3/8'', other thread sizes available
Specifications:
Order No. | Head | Nozzle for Acetylene | Nozzle for Propane | Cutting Capacity(mm) | Length(mm)
MC-0201 | 75°/90°/180° | ANM | PNM | 3-300 | 490
| 75°/90°/180° | ANME | PNME | 3-300 | 490

## 9
MC-0201A
NM-250 Cutting torch
Features:
1.Die-forged brass head for added strength and durability
2.Suitable for both acetylene and propane service
3.Backfire resistant design
4.Nozzle mix principle for maximum safety
5.Stainless steel lever with hold-down button
6.Hose connection: BSP 3/8'', other thread sizes available
Specifications:
Order No. | Head | Nozzle for Acetylene | Nozzle for Propane | Cutting Capacity(mm) | Length(mm)
MC-0201A | 75°/90°/180° | ANM | PNM | 3-300 | 750
| 75°/90°/180° | ANME | PNME | 3-300 | 750

## 10
MC-0201B
NM-250 Cutting torch
Features:
1.Die-forged brass head for added strength and durability
2.Suitable for both acetylene and propane service
3.Backfire resistant design
4.Nozzle mix principle for maximum safety
5.Stainless steel lever with hold-down button
6.Hose connection: BSP 3/8'', other thread sizes available
Specifications:
Order No. | Head | Nozzle for Acetylene | Nozzle for Propane | Cutting Capacity(mm) | Length(mm)
MC-0201B | 75°/90°/180° | ANM | PNM | 3-300 | 900
| 75°/90°/180° | ANME | PNME | 3-300 | 900

## 11
MC-0202
GE-540 Saffire Murex Type Cutting torch
Features:
1.CA-271 cutting attachment
2.TH-272 torch handle
3.Heavy chrome finish for maximum wear resistance
4.Stainless steel tubes
5.Unique aluminum alloy gun drilled handle specially shaped for comfort and lightness with strength and reliability
6.Brass coupling nut & "O" ring seals give quick gas-tight seal tightening
7.Totally encapsulated trim valves for precise gas control
8.Suitable for all fuel gases, pressure restrictions for different gases
9.Hose connection: BSP 3/8'', other thread sizes available
Specifications:
Order No. | Head | Nozzle for Acetylene | Nozzle for Propane | Cutting Capacity(mm) | Length(mm)
MC-0202 | 90° | ANM | PNM | 3-200 | 445
| 90° | ANME | PNME | 3-200 | 445

## 12
MC-0401
G02-200 Japan Type Cutting torch
Features:
1.Die-forged brass head for added strength and durability
2.Suitable for both acetylene and propane service
3.In-line tube design
4.Nozzle mix principle for maximum safety
5.Stainless steel lever without locking clip
6.Hose connection: BSP 3/8'', other thread sizes available
Specifications:
Order No. | Head | Nozzle for Acetylene | Nozzle for Propane | Cutting Capacity(mm) | Length(mm)
MC-0301 | 90° | ANM | PNM | 3-200 | 480
| 90° | ANME | PNME | 3-200 | 480

## 13
MC-0402
Koike MK-100 Type Cutting torch
Features:
1.Die-forged brass head for added strength and durability
2.Suitable for both acetylene and propane service
3.In-line tube design
4.Nozzle mix principle for maximum safety
5.Stainless steel lever with locking clip
6.Hose connection: BSP 3/8'', other thread sizes available
Specifications:
Order No. | Head | Nozzle for Acetylene | Nozzle for Propane | Cutting Capacity(mm) | Length(mm)
MC-0302 | 90° | ANM | PNM | 3-200 | 480
| 90° | ANME | PNME | 3-200 | 480

## 14
MC-0403
440 M Type Cutting torch
Features:
1.Die-forged brass head for added strength and durability
2.Suitable for both acetylene and propane service
3.Nozzle mix principle for maximum safety
4.Hose connection: BSP 3/8'', other thread sizes available
Specifications:
Order No. | Head | Nozzle for Acetylene | Nozzle for Propane | Cutting Capacity(mm) | Length(mm)
MC-0303 | 90° | "M" AC | "M" LPG | 3-100 | 440

## 15
MC-0404
520 A Type Cutting torch
Features:
1.Die-forged brass head for added strength and durability
2.Suitable for both acetylene and propane service
3.Nozzle mix principle for maximum safety
4.Hose connection: BSP 3/8'', other thread sizes available
Specifications:
Order No. | Head | Nozzle for Acetylene | Nozzle for Propane | Cutting Capacity(mm) | Length(mm)
MC-0304 | 90° | "A" AC | "A" LPG | 3-150 | 450

## 16
MC-0501
Russia Type Heavy Duty Cutting torch
Features:
1.Die-forged brass head for added strength and durability
2.Suitable for both acetylene and propane service
3.Unique cutting oxygen flow valve creates a progressive piercing and the smoothest cutting conditions
4.Hose connection: M16*1.5, other thread sizes available
Specifications:
Order No. | Head | Nozzle for Acetylene | Nozzle for Propane | Cutting Capacity(mm) | Length(mm)
MC-0501 | 90° | 2023AC | 2023LPG | 3-100 | 480

## 17
MC-0501A
Russia Type Medium Duty Cutting torch
Features:
1.Die-forged brass head for added strength and durability
2.Suitable for both acetylene and propane service
3.Unique cutting oxygen flow valve creates a progressive piercing and the smoothest cutting conditions
4.Hose connection: M16*1.5, other thread sizes available
Specifications:
Order No. | Head | Nozzle for Acetylene | Nozzle for Propane | Cutting Capacity(mm) | Length(mm)
MC-0501A | 90° | 2023AC | 2023LPG | 3-100 | 465

## 18
MC-0601
Germany Zinser Style Cutting torch
Features:
1.Solid forged head resist abuse and distortion
2.Brazed connection prevents leaks
3.Protected torch union nut protects seats and "O"-ring from abuse
4.Stainless steel forged lever for exceptional strength
5.Forged brass handle with aluminum grip
6.Ease-on cutting oxygen control for smoother starts
7.Hose connection: BSP 3/8'', other thread sizes available
Specifications:
Order No. | Head | Nozzle for Acetylene | Nozzle for Propane | Cutting Capacity(mm) | Length(mm)
MC-0601 | 90° | 2025C | 2025C | 3-250 | 470

## 19
MC-0701
French Le Lorrain Type Cutting torch
Features:
1.Die-forged brass head for added strength and durability
2.Nozzle mix principle for maximum safety
3.Suitable for both acetylene and propane service
4.Unique cutting oxygen flow valve creates a progressive piercing and the smoothest cutting conditions
5.Hose connection: BSP 3/8'', other thread sizes available
Specifications:
Order No. | Head | Nozzle for Acetylene | Nozzle for Propane | Cutting Capacity(mm) | Length(mm)
MC-0701 | 90° | G1-A | G1-P | 3-300 | 505

## 20
MC-0702
French SAF Type Cutting torch
Features:
1.Die-forged brass head for added strength and durability
2.Nozzle mix principle for maximum safety
3.Suitable for both acetylene and propane service
4.Unique cutting oxygen flow valve creates a progressive piercing and the smoothest cutting conditions
5.Hose connection: BSP 3/8'', other thread sizes available
Specifications:
Order No. | Head | Nozzle for Acetylene | Nozzle for Propane | Cutting Capacity(mm) | Length(mm)
MC-0702 | 90° | G1-A | G1-P | 3-300 | 505

## 21
MC-0901
Brazil Type Cutting torch
Features:
1.Die-forged brass head for added strength and durability
2.Nozzle mix principle for maximum safety
3.Suitable for both acetylene and propane service
4.Unique cutting oxygen flow valve creates a progressive piercing and the smoothest cutting conditions
5.Hose connection: 9/16''-18, other thread sizes available
Specifications:
Order No. | Head | Nozzle for Acetylene | Nozzle for Propane | Cutting Capacity(mm) | Length(mm)
MC-0901 | 90° | 1502 | 1503 | 3-200 | 545

## 22
MC-0902
Brazil Type Cutting torch
Features:
1.Die-forged brass head for added strength and durability
2.Nozzle mix principle for maximum safety
3.Suitable for both acetylene and propane service
4.Unique cutting oxygen flow valve creates a progressive piercing and the smoothest cutting conditions
5.Hose connection: 9/16''-18, other thread sizes available
Specifications:
Order No. | Head | Nozzle for Acetylene | Nozzle for Propane | Cutting Capacity(mm) | Length(mm)
MC-0902 | 90° | 1502 | 1503 | 3-200 | 545

## 23
MC-1101
Australia GW247 Type Cutting torch
Features:
1.Suitable for both acetylene and propane service
2.Two stage valve gives precise gas control from the smallest welding tip to the largest heating tip
3.A non-rotating valve spindle drastically minimises wear
4.When used with appropriate attachments, is suitable for fusion welding, soldering, heating and hand cutting
5.Color coded control knobs are fitted for maximum safety and ease of operation, even when wearing gloves
6.Hose connection: BSP 3/8'', other thread sizes available
Specifications:
Order No. | Head | Nozzle for Acetylene | Nozzle for Propane | Cutting Capacity(mm) | Length(mm)
MC-1101 | 90° | 41TYPE | 44TYPE | 3-300 | 480