## 1
MWCO-0101
American Type Light Duty Welding&Cutting Outfit
Features:
1.Contains all the quality equipment needed for cutting, welding and brazing in a rugged surrounding plastic carrying case
2.The outfit is designed to carry one 2L acetylene cylinder and one 4L oxygen cylinder.
3.As supplied, the outfit can cut 3/4''(19mm) and weld to 1/8''(3.2mm) with larger tips
4.According to different requirements, optional tip sizes are available.
Specifications:
Applicable Gas | Oxygen and Acetylene
Application | Medium-volume soldering
Capacity | Cutting up to 19mm / Welding up to 3.2mm
Light Duty regulator | forged full brass body with durability
Torch Handle | 50DC type stainless steel needle valves with accuracy
Oxygen Inlet&Outlet | CGA540&9/16''-18
Acetylene Inlet&Outlet | CGA200&9/16''-18
Oxygen Cylinder | 4L
Acetylene Cylinder | 2L
Welding Tip | 80V #1
Cutting Tip | 3-GPN
Accessories Included | Goggles: #5 Green Twin Hose: 4.5m Lighter: single flint Tip Cleaner: 80mm Wrench: multi functional

## 2
MWCO-0102
American Type Heavy Duty Welding&Cutting Outfit
Specifications:
Applicable Gas | Oxygen and Acetylene
Application | High-volume cutting and welding
Capacity | Cutting up to 19mm / Welding up to 3.2mm
Heavy Duty regulator | forged full brass body with durability
Torch Handle | 315FC type stainless steel needle valves with accuracy
Oxygen Inlet&Outlet | CGA540&9/16''-18
Acetylene Inlet&Outlet | CGA200&9/16''-18
Welding Tip | 200V #1 #2 #3
Cutting Tip | 1-101
Heating Tip | MFA-1 #8
Accessories Included | Goggles: #5 Green Twin Hose: 6m Lighter: single flint Tip Cleaner: 80mm Wrench: multi functional

## 3
MWCO-0103
American Type Heavy Duty Welding&Cutting Outfit
Specifications:
Applicable Gas | Oxygen and Acetylene
Application | High-volume cutting and welding
Capacity | Cutting up to 150mm / Welding up to 9mm
Heavy Duty regulator | forged full brass body, steel cap with durability
Torch Handle | 63-2 type stainless steel needle valves with accuracy
Oxygen Inlet&Outlet | CGA540&9/16''-18
Acetylene Inlet&Outlet | CGA200&9/16''-18
Welding Tip | 200V #1 #2 #3
Cutting Tip | 6290NX
Accessories Included | Goggles: #5 Green Twin Hose: 4.5m Lighter: single flint Tip Cleaner: 80mm Wrench: multi functional

## 4
MWCO-0104
American Type Heavy Duty Welding&Cutting Outfit
Specifications:
Applicable Gas | Oxygen and Acetylene
Application | High-volume cutting and welding
Capacity | Cutting up to 150mm / Welding up to 9mm
Heavy Duty regulator | forged full brass body, steel cap with durability
Torch Handle | 315FC type stainless steel needle valves with accuracy
Oxygen Inlet&Outlet | CGA540&9/16''-18
Acetylene Inlet&Outlet | CGA200&9/16''-18
Welding Tip | 200V #1 #2 #3
Cutting Tip | 6290NX
Heating Tip | MFA-1 #8
Accessories Included | Goggles: #5 Green Twin Hose: 4.5m Lighter: single flint Tip Cleaner: 80mm Wrench: multi functional

## 5
MWCO-0105
American Type Medium Duty Cutting Outfit
Specifications:
Applicable Gas | Oxygen and Acetylene
Application | High-volume cutting
Capacity | Cutting up to 100mm
Torch Handle | 62-3F type stainless steel needle valves with accuracy
Nut Fitting | 9/16''-18
Cutting Tip | 6290NX #1 #2 #3
Accessories Included | Circle cutting attachment