## 1
MR-0101
American Style Victor Type SR450 Heavy Duty Regulator
Features:
1.Single stage construction
2.Forged brass body & bonnet for maximum strenth
3.Stainless steel diaphragm
4.Oxyen regulator with safety relif valve is set for safe operation
5.Sintered metal inlet filter to trap impurities
6.No soldered joints, for easy maintenance
7.Side entry
8.Connection of other thread sizes avaliable
Specifications:
Order No. | Gas | Max Inlet Pressure(Psi) | Max Outlet Pressure(Psi) | Inlet Connection | Outlet Connection
MR-0101 | Oxygen | 3000 | 250 | CGA540 | 9/16''-18

## 2
MR-0101A
American Style Victor Type SR450 Heavy Duty Regulator
Features:
1.Single stage construction
2.Forged brass body & bonnet for maximum strenth
3.Stainless steel diaphragm
4.Sintered metal inlet filter to trap impurities
5.No soldered joints, for easy maintenance
6.Side entry
7.Connection of other thread sizes avaliable
Specifications:
Order No. | Gas | Max Inlet Pressure(Psi) | Max Outlet Pressure(Psi) | Inlet Connection | Outlet Connection
MR-0101A | Acetylene | 400 | 15 | CGA510 | 9/16''-18LH

## 3
MR-0102
American Style Victor Type SR460 Heavy Duty Regulator
Features:
1.Single stage construction
2.Forged brass body & bonnet for maximum strenth
3.Stainless steel diaphragm
4.Oxyen regulator with safety relif valve is set for safe operation
5.Sintered metal inlet filter to trap impurities
6.No soldered joints, for easy maintenance
7.Side entry
8.Connection of other thread sizes avaliable
Specifications:
Order No. | Gas | Max Inlet Pressure(Psi) | Max Outlet Pressure(Psi) | Inlet Connection | Outlet Connection
MR-0102 | Oxygen | 3000 | 250 | CGA540 | 9/16''-18

## 4
MR-0102A
American Style Victor Type SR460 Heavy Duty Regulator
Features:
1.Single stage construction
2.Forged brass body & bonnet for maximum strenth
3.Stainless steel diaphragm
4.Sintered metal inlet filter to trap impurities
5.No soldered joints, for easy maintenance
6.Side entry
7.Connection of other thread sizes avaliable
Specifications:
Order No. | Gas | Max Inlet Pressure(Psi) | Max Outlet Pressure(Psi) | Inlet Connection | Outlet Connection
MR-0101A | Acetylene | 400 | 15 | CGA510 | 9/16''-18LH

## 5
MR-0103
American Style Victor Type SR350 Heavy Duty Regulator
Features:
1.Single stage construction
2.Forged brass body & bonnet for maximum strenth
3.Stainless steel diaphragm
4.Oxyen regulator with safety relif valve is set for safe operation
5.Sintered metal inlet filter to trap impurities
6.No soldered joints, for easy maintenance
7.Side entry
8.Connection of other thread sizes avaliable
Specifications:
Order No. | Gas | Max Inlet Pressure(Psi) | Max Outlet Pressure(Psi) | Inlet Connection | Outlet Connection
MR-0103 | Oxygen | 3000 | 250 | CGA540 | 9/16''-18

## 6
MR-0103A
American Style Victor Type SR450 Heavy Duty Regulator
Features:
1.Single stage construction
2.Forged brass body & bonnet for maximum strenth
3.Stainless steel diaphragm
4.Sintered metal inlet filter to trap impurities
5.No soldered joints, for easy maintenance
6.Side entry
7.Connection of other thread sizes avaliable
Specifications:
Order No. | Gas | Max Inlet Pressure(Psi) | Max Outlet Pressure(Psi) | Inlet Connection | Outlet Connection
MR-0103A | Acetylene | 400 | 15 | CGA510 | 9/16''-18LH

## 7
MR-0103B
American Style Victor Type SR450 Heavy Duty Regulator
Features:
1.Single stage construction
2.Forged brass body & bonnet for maximum strenth
3.Stainless steel diaphragm
4.Sintered metal inlet filter to trap impurities
5.No soldered joints, for easy maintenance
6.Side entry
7.Connection of other thread sizes avaliable
Specifications:
Order No. | Gas | Max Inlet Pressure(Psi) | Max Outlet Pressure(Psi) | Inlet Connection | Outlet Connection
MR-0103B | Propane | 400 | 125 | CGA510 | 9/16''-18LH

## 8
MR-0104
American Style Victor Type SR350 Heavy Duty Regulator
Features:
1.Single stage construction
2.Forged brass body & bonnet for maximum strenth
3.Stainless steel diaphragm
4.Oxyen regulator with safety relif valve is set for safe operation
5.Sintered metal inlet filter to trap impurities
6.No soldered joints, for easy maintenance
7.Side entry
8.Connection of other thread sizes avaliable
Specifications:
Order No. | Gas | Max Inlet Pressure(Psi) | Max Outlet Pressure(Psi) | Inlet Connection | Outlet Connection
MR-0104 | Oxygen | 3000 | 250 | CGA540 | 9/16''-18

## 9
MR-0104A
American Style Victor Type SR450 Heavy Duty Regulator
Features:
1.Single stage construction
2.Forged brass body & bonnet for maximum strenth
3.Stainless steel diaphragm
4.Sintered metal inlet filter to trap impurities
5.No soldered joints, for easy maintenance
6.Side entry
7.Connection of other thread sizes avaliable
Specifications:
Order No. | Gas | Max Inlet Pressure(Psi) | Max Outlet Pressure(Psi) | Inlet Connection | Outlet Connection
MR-0104A | Acetylene | 400 | 15 | CGA510 | 9/16''-18LH

## 10
MR-0104B
American Style Victor Type SR450 Heavy Duty Regulator
Features:
1.Single stage construction
2.Forged brass body & bonnet for maximum strenth
3.Stainless steel diaphragm
4.Sintered metal inlet filter to trap impurities
5.No soldered joints, for easy maintenance
6.Side entry
7.Connection of other thread sizes avaliable
Specifications:
Order No. | Gas | Max Inlet Pressure(Psi) | Max Outlet Pressure(Psi) | Inlet Connection | Outlet Connection
MR-0104B | Propane | 400 | 125 | CGA510 | 9/16''-18LH

## 11
MR-0105
American Style Heavy Duty Regulator
Features:
1.Single stage construction
2.Forged brass body & bonnet for maximum strenth
3.Stainless steel diaphragm
4.Oxyen regulator with safety relif valve is set for safe operation
5.Sintered metal inlet filter to trap impurities
6.No soldered joints, for easy maintenance
7.Side entry
8.Connection of other thread sizes avaliable
Specifications:
Order No. | Gas | Max Inlet Pressure(Psi) | Max Outlet Pressure(Psi) | Inlet Connection | Outlet Connection
MR-0105 | Oxygen | 3000 | 250 | CGA540 | 9/16''-18

## 12
MR-0105A
American Style Victor Type Heavy Duty Regulator
Features:
1.Single stage construction
2.Forged brass body & bonnet for maximum strenth
3.Stainless steel diaphragm
4.Sintered metal inlet filter to trap impurities
5.No soldered joints, for easy maintenance
6.Side entry
7.Connection of other thread sizes avaliable
Specifications:
Order No. | Gas | Max Inlet Pressure(Psi) | Max Outlet Pressure(Psi) | Inlet Connection | Outlet Connection
MR-0105A | Acetylene | 400 | 15 | CGA510 | 9/16''-18LH

## 13
MR-0105B
American Style Victor Type Heavy Duty Regulator
Features:
1.Single stage construction
2.Forged brass body & bonnet for maximum strenth
3.Stainless steel diaphragm
4.Sintered metal inlet filter to trap impurities
5.No soldered joints, for easy maintenance
6.Side entry
7.Connection of other thread sizes avaliable
Specifications:
Order No. | Gas | Max Inlet Pressure(Psi) | Max Outlet Pressure(Psi) | Inlet Connection | Outlet Connection
MR-0105B | Propane | 400 | 125 | Clamp | 9/16''-18LH

## 14
MR-0106
American Style Victor Type SR250 Medium Duty Regulator
Features:
1.Single stage construction
2.Forged brass body & bonnet for maximum strenth
3.Stainless steel diaphragm
4.Oxyen regulator with safety relif valve is set for safe operation
5.Sintered metal inlet filter to trap impurities
6.No soldered joints, for easy maintenance
7.Side entry
8.Connection of other thread sizes avaliable
Specifications:
Order No. | Gas | Max Inlet Pressure(Psi) | Max Outlet Pressure(Psi) | Inlet Connection | Outlet Connection
MR-0101 | Oxygen | 3000 | 250 | CGA540 | 9/16''-18

## 15
MR-0106A
American Style Victor Type SR260 Medium Duty Regulator
Features:
1.Single stage construction
2.Forged brass body & bonnet for maximum strenth
3.Stainless steel diaphragm
4.Sintered metal inlet filter to trap impurities
5.No soldered joints, for easy maintenance
6.Side entry
7.Connection of other thread sizes avaliable
Specifications:
Order No. | Gas | Max Inlet Pressure(Psi) | Max Outlet Pressure(Psi) | Inlet Connection | Outlet Connection
MR-0103A | Acetylene | 400 | 15 | CGA510 | 9/16''-18LH

## 16
MR-0107
American Style Victor Type SR250 Medium Duty Regulator
Features:
1.Single stage construction
2.Forged brass body & bonnet for maximum strenth
3.Stainless steel diaphragm
4.Oxyen regulator with safety relif valve is set for safe operation
5.Sintered metal inlet filter to trap impurities
6.No soldered joints, for easy maintenance
7.Side entry
8.Connection of other thread sizes avaliable
Specifications:
Order No. | Gas | Max Inlet Pressure(Psi) | Max Outlet Pressure(Psi) | Inlet Connection | Outlet Connection
MR-0107 | Oxygen | 3000 | 250 | CGA540 | 9/16''-18

## 17
MR-0107A
American Style Victor Type SR260 Medium Duty Regulator
Features:
1.Single stage construction
2.Forged brass body & bonnet for maximum strenth
3.Stainless steel diaphragm
4.Sintered metal inlet filter to trap impurities
5.No soldered joints, for easy maintenance
6.Side entry
7.Connection of other thread sizes avaliable
Specifications:
Order No. | Gas | Max Inlet Pressure(Psi) | Max Outlet Pressure(Psi) | Inlet Connection | Outlet Connection
MR-0107A | Acetylene | 400 | 15 | CGA510 | 9/16''-18LH

## 18
MR-0107B
American Style Victor Type SR260 Medium Duty Regulator
Features:
1.Single stage construction
2.Forged brass body & bonnet for maximum strenth
3.Stainless steel diaphragm
4.Sintered metal inlet filter to trap impurities
5.No soldered joints, for easy maintenance
6.Side entry
7.Connection of other thread sizes avaliable
Specifications:
Order No. | Gas | Max Inlet Pressure(Psi) | Max Outlet Pressure(Psi) | Inlet Connection | Outlet Connection
MR-0107B | Propane | 400 | 125 | CGA510 | 9/16''-18LH

## 19
MR-0108
American Style Victor Type SR150 Light Duty Regulator
Features:
1.Single stage construction
2.Forged brass body & bonnet for maximum strenth
3.Stainless steel diaphragm
4.Oxyen regulator with safety relif valve is set for safe operation
5.Sintered metal inlet filter to trap impurities
6.No soldered joints, for easy maintenance
7.Side entry
8.Connection of other thread sizes avaliable
Specifications:
Order No. | Gas | Max Inlet Pressure(Psi) | Max Outlet Pressure(Psi) | Inlet Connection | Outlet Connection
MR-0108 | Oxygen | 3000 | 250 | CGA540 | 9/16''-18

## 20
MR-0108A
American Style Victor Type SR160 Light Duty Regulator
Features:
1.Single stage construction
2.Forged brass body & bonnet for maximum strenth
3.Stainless steel diaphragm
4.Sintered metal inlet filter to trap impurities
5.No soldered joints, for easy maintenance
6.Side entry
7.Connection of other thread sizes avaliable
Specifications:
Order No. | Gas | Max Inlet Pressure(Psi) | Max Outlet Pressure(Psi) | Inlet Connection | Outlet Connection
MR-0108A | Acetylene | 400 | 15 | CGA200 | 9/16''-18LH

## 21
MR-0109
American Style Victor Type Heavy Duty Regulator
Features:
1.Single stage construction
2.Forged brass body & bonnet for maximum strenth
3.Stainless steel diaphragm
4.Oxyen regulator with safety relif valve is set for safe operation
5.Sintered metal inlet filter to trap impurities
6.No soldered joints, for easy maintenance
7.Side entry
8.Connection of other thread sizes avaliable
Specifications:
Order No. | Gas | Max Inlet Pressure(Psi) | Max Outlet Pressure(Psi) | Inlet Connection | Outlet Connection
MR-0109 | Oxygen | 3000 | 200 | CGA540 | 9/16''-18

## 22
MR-0109A
American Style Victor Type Heavy Duty Regulator
Features:
1.Single stage construction
2.Forged brass body & bonnet for maximum strenth
3.Stainless steel diaphragm
4.Sintered metal inlet filter to trap impurities
5.No soldered joints, for easy maintenance
6.Side entry
7.Connection of other thread sizes avaliable
Specifications:
Order No. | Gas | Max Inlet Pressure(Psi) | Max Outlet Pressure(Psi) | Inlet Connection | Outlet Connection
MR-0109A | Acetylene | 400 | 15 | CGA510 | 9/16''-18LH

## 23
MR-0110
American Type Regulator
Features:
1.Single stage construction
2.Forged brass body, steel cover & bonnet for maximum strenth
3.Stainless steel diaphragm
4.Oxyen regulator with safety relif valve is set for safe operation
5.Sintered metal inlet filter to trap impurities
6.No soldered joints, for easy maintenance
7.Side entry
8.Connection of other thread sizes avaliable
Specifications:
Order No. | Gas | Max Inlet Pressure(Psi) | Max Outlet Pressure(Psi) | Inlet Connection | Outlet Connection
MR-0110 | Oxygen | 3000 | 250 | CGA540 | 9/16''-18

## 24
MR-0110A
American Type Regulator
Features:
1.Single stage construction
2.Forged brass body & bonnet for maximum strenth
3.Stainless steel diaphragm
4.Sintered metal inlet filter to trap impurities
5.No soldered joints, for easy maintenance
6.Side entry
7.Connection of other thread sizes avaliable
Specifications:
Order No. | Gas | Max Inlet Pressure(Psi) | Max Outlet Pressure(Psi) | Inlet Connection | Outlet Connection
MR-0110A | Acetylene | 400 | 15 | CGA510 | 9/16''-18LH

## 25
MR-0111
American Type Regulator
Features:
1.Single stage construction
2.Forged brass body, zinc cover & bonnet for maximum strenth
3.Stainless steel diaphragm
4.Oxyen regulator with safety relif valve is set for safe operation
5.Sintered metal inlet filter to trap impurities
6.No soldered joints, for easy maintenance
7.Side entry
8.Connection of other thread sizes avaliable
Specifications:
Order No. | Gas | Max Inlet Pressure(Psi) | Max Outlet Pressure(Psi) | Inlet Connection | Outlet Connection
MR-0111 | Oxygen | 3000 | 250 | CGA540 | 9/16''-18

## 26
MR-0111A
American Type Heavy Duty Regulator
Features:
1.Single stage construction
2.Forged brass body & bonnet for maximum strenth
3.Stainless steel diaphragm
4.Sintered metal inlet filter to trap impurities
5.No soldered joints, for easy maintenance
6.Side entry
7.Connection of other thread sizes avaliable
Specifications:
Order No. | Gas | Max Inlet Pressure(Psi) | Max Outlet Pressure(Psi) | Inlet Connection | Outlet Connection
MR-0111A | Acetylene | 400 | 15 | CGA510 | 9/16''-18LH

## 27
MR-0112
American Style Harris Type Regulator
Features:
1.Single stage construction
2.Forged brass body & bonnet for maximum strenth
3.Stainless steel diaphragm
4.Oxyen regulator with safety relif valve is set for safe operation
5.Sintered metal inlet filter to trap impurities
6.No soldered joints, for easy maintenance
7.Side entry
8.Connection of other thread sizes avaliable
Specifications:
Order No. | Gas | Max Inlet Pressure(Psi) | Max Outlet Pressure(Psi) | Inlet Connection | Outlet Connection
MR-0112 | Oxygen | 3000 | 250 | CGA540 | 9/16''-18

## 28
MR-0112A
American Style Harris Type Regulator
Features:
1.Single stage construction
2.Forged brass body & bonnet for maximum strenth
3.Stainless steel diaphragm
4.Sintered metal inlet filter to trap impurities
5.No soldered joints, for easy maintenance
6.Side entry
7.Connection of other thread sizes avaliable
Specifications:
Order No. | Gas | Max Inlet Pressure(Psi) | Max Outlet Pressure(Psi) | Inlet Connection | Outlet Connection
MR-0112A | Acetylene | 400 | 15 | CGA510 | 9/16''-18LH

## 29
MR-0201
British Style Murex Type 300 Series Regulator
Features:
1.Single stage construction
2.Solid forged brass body with all operational data permanentlyengraved
3.Unique encapsulated vavle design for maximum control
4.Oxyen regulator with safety relif valve is set for safe operation
5.Sintered metal inlet filter to trap impurities
6.No soldered joints, for easy maintenance
7.Side entry
8.Connection of other thread sizes avaliable
Specifications:
Order No. | Gas | Max Inlet Pressure(Psi) | Max Outlet Pressure(Psi) | Inlet Connection | Outlet Connection
MR-0201 | Oxygen | 4000 | 145 | G5/8'' | BSP3/8''

## 30
MR-0201A
British Style Murex Type 300 Series Regulator
Features:
1.Single stage construction
2.Solid forged brass body with all operational data permanentlyengraved
3.Unique encapsulated vavle design for maximum control
4.Oxyen regulator with safety relif valve is set for safe operation
5.Sintered metal inlet filter to trap impurities
6.No soldered joints, for easy maintenance
7.Side entry
8.Connection of other thread sizes avaliable
Specifications:
Order No. | Gas | Max Inlet Pressure(Psi) | Max Outlet Pressure(Psi) | Inlet Connection | Outlet Connection
MR-0201A | Acetylene | 300 | 25 | G5/8'' | BSP3/8''-LH

## 31
MR-0202
British Style Murex Type 300 Series Light Duty Regulator
Features:
1.Single stage construction
2.Solid forged brass body with all operational data permanentlyengraved
3.Unique encapsulated vavle design for maximum control
4.Oxyen regulator with safety relif valve is set for safe operation
5.Sintered metal inlet filter to trap impurities
6.No soldered joints, for easy maintenance
7.Side entry
8.Connection of other thread sizes avaliable
Specifications:
Order No. | Gas | Max Inlet Pressure(Psi) | Max Outlet Pressure(Psi) | Inlet Connection | Outlet Connection
MR-0202 | Oxygen | 4000 | 145 | G5/8'' | BSP3/8''

## 32
MR-0202A
British Style Murex Type 300 Series Regulator
Features:
1.Single stage construction
2.Solid forged brass body with all operational data permanentlyengraved
3.Unique encapsulated vavle design for maximum control
4.Oxyen regulator with safety relif valve is set for safe operation
5.Sintered metal inlet filter to trap impurities
6.No soldered joints, for easy maintenance
7.Side entry
8.Connection of other thread sizes avaliable
Specifications:
Order No. | Gas | Max Inlet Pressure(Psi) | Max Outlet Pressure(Psi) | Inlet Connection | Outlet Connection
MR-0202A | Acetylene | 300 | 25 | G5/8'' | BSP3/8''-LH

## 33
MR-0203
British Type Regulator
Features:
1.Two stage construction
2.Solid forged brass body with all operational data permanentlyengraved
3.Unique encapsulated vavle design for maximum control
4.Oxyen regulator with safety relif valve is set for safe operation
5.Sintered metal inlet filter to trap impurities
6.No soldered joints, for easy maintenance
7.Side entry
8.Connection of other thread sizes avaliable
Specifications:
Order No. | Gas | Max Inlet Pressure(Psi) | Max Outlet Pressure(Psi) | Inlet Connection | Outlet Connection
MR-0203 | Oxygen | 4000 | 145 | G5/8'' | BSP3/8''

## 34
MR-0203A
British Type Regulator
Features:
1.Two stage construction
2.Solid forged brass body with all operational data permanentlyengraved
3.Unique encapsulated vavle design for maximum control
4.Oxyen regulator with safety relif valve is set for safe operation
5.Sintered metal inlet filter to trap impurities
6.No soldered joints, for easy maintenance
7.Side entry
8.Connection of other thread sizes avaliable
Specifications:
Order No. | Gas | Max Inlet Pressure(Psi) | Max Outlet Pressure(Psi) | Inlet Connection | Outlet Connection
MR-0203A | Acetylene | 300 | 25 | G5/8'' | BSP3/8''-LH

## 35
MR-0204
British Type Regulator
Features:
1.Single stage construction
2.Solid forged brass body with all operational data permanentlyengraved
3.Unique encapsulated vavle design for maximum control
4.Oxyen regulator with safety relif valve is set for safe operation
5.Sintered metal inlet filter to trap impurities
6.No soldered joints, for easy maintenance
7.Side entry
8.Connection of other thread sizes avaliable
Specifications:
Order No. | Gas | Max Inlet Pressure(Psi) | Max Outlet Pressure(Psi) | Inlet Connection | Outlet Connection
MR-0204 | Oxygen | 4000 | 145 | G5/8'' | BSP3/8''

## 36
MR-0204A
British Type Regulator
Features:
1.Single stage construction
2.Solid forged brass body with all operational data permanentlyengraved
3.Unique encapsulated vavle design for maximum control
4.Oxyen regulator with safety relif valve is set for safe operation
5.Sintered metal inlet filter to trap impurities
6.No soldered joints, for easy maintenance
7.Side entry
8.Connection of other thread sizes avaliable
Specifications:
Order No. | Gas | Max Inlet Pressure(Psi) | Max Outlet Pressure(Psi) | Inlet Connection | Outlet Connection
MR-0204A | Acetylene | 300 | 25 | G5/8'' | BSP3/8''-LH

## 37
MR-0301
Italy Type Regulator
Features:
1.Ideal to fit welding machine MIG/MAG, which require robustness and high flow rates stability
2.The additional valve for fine control and convenience and ensures a high flow stability
3.Adjusting knob made of high grade PC provides smooth pressure adjustment
4.A very sturdy structure for a pressure reducer with bottom adjusting knob and side entry
5.Integrated safety valve and shut-off valve
6.No soldered joints for easy maintenance
Specifications:
Order No. | Gas | Max Inlet Pressure(bar) | Max Outlet Pressure(bar) | Inlet Connection | Outlet Connection
MR-0301 | Oxygen | 200 | 10 | G5/8''-14 | G1/4''-19

## 38
MR-0301A
Italy Type Regulator
Features:
1.Ideal to fit welding machine MIG/MAG, which require robustness and high flow rates stability
2.The additional valve for fine control and convenience and ensures a high flow stability
3.Adjusting knob made of high grade PC provides smooth pressure adjustment
4.A very sturdy structure for a pressure reducer with bottom adjusting knob and side entry
5.Integrated safety valve and shut-off valve
6.No soldered joints for easy maintenance
Specifications:
Order No. | Gas | Max Inlet Pressure(bar) | Max Outlet Pressure(bar) | Inlet Connection | Outlet Connection
MR-0301A | Acetylene | 25 | 1.5 | Clamp | G1/4''-19-LH

## 39
MR-0301B
Italy Type Regulator
Features:
1.Ideal to fit welding machine MIG/MAG, which require robustness and high flow rates stability
2.The additional valve for fine control and convenience and ensures a high flow stability
3.Adjusting knob made of high grade PC provides smooth pressure adjustment
4.A very sturdy structure for a pressure reducer with bottom adjusting knob and side entry
5.Integrated safety valve and shut-off valve
6.No soldered joints for easy maintenance
Specifications:
Order No. | Gas | Max Inlet Pressure(bar) | Max Outlet Pressure(bar) | Inlet Connection | Outlet Connection
MR-0301B | Argon/CO2 | 200 | 10 | W21.8-14 | G1/4''-19

## 40
MR-0301C
Italy Type Regulator
Features:
1.Ideal to fit welding machine MIG/MAG, which require robustness and high flow rates stability
2.The additional valve for fine control and convenience and ensures a high flow stability
3.Adjusting knob made of high grade PC provides smooth pressure adjustment
4.A very sturdy structure for a pressure reducer with bottom adjusting knob and side entry
5.Integrated safety valve and shut-off valve
6.No soldered joints for easy maintenance
Specifications:
Order No. | Gas | Max Inlet Pressure(bar) | Max Outlet Pressure(bar) | Inlet Connection | Outlet Connection
MR-0301C | Propane | 25 | 1.5 | W21.8-14 | G1/4''-19-LH

## 41
MR-0302
Italy Model Mujelli Type Regulator
Features:
1.Ideal to fit welding machine MIG/MAG, which require robustness and high flow rates stability
2.The additional valve for fine control and convenience and ensures a high flow stability
3.Adjusting knob made of high grade PC provides smooth pressure adjustment
4.A very sturdy structure for a pressure reducer with bottom adjusting knob and side entry
5.Integrated safety valve and shut-off valve
6.No soldered joints for easy maintenance
Specifications:
Order No. | Gas | Max Inlet Pressure(bar) | Max Outlet Pressure(bar) | Inlet Connection | Outlet Connection
MR-0302 | Oxygen | 200 | 10 | G5/8''-14 | G1/4''-19

## 42
MR-0302A
Italy Model Mujelli Type Regulator
Features:
1.Ideal to fit welding machine MIG/MAG, which require robustness and high flow rates stability
2.The additional valve for fine control and convenience and ensures a high flow stability
3.Adjusting knob made of high grade PC provides smooth pressure adjustment
4.A very sturdy structure for a pressure reducer with bottom adjusting knob and side entry
5.Integrated safety valve and shut-off valve
6.No soldered joints for easy maintenance
Specifications:
Order No. | Gas | Max Inlet Pressure(bar) | Max Outlet Pressure(bar) | Inlet Connection | Outlet Connection
MR-0302A | Acetylene | 25 | 1.5 | Clamp | G1/4''-19-LH

## 43
MR-0302B
Italy Model Mujelli Type Regulator
Features:
1.Ideal to fit welding machine MIG/MAG, which require robustness and high flow rates stability
2.The additional valve for fine control and convenience and ensures a high flow stability
3.Adjusting knob made of high grade PC provides smooth pressure adjustment
4.A very sturdy structure for a pressure reducer with bottom adjusting knob and side entry
5.Integrated safety valve and shut-off valve
6.No soldered joints for easy maintenance
Specifications:
Order No. | Gas | Max Inlet Pressure(bar) | Max Outlet Pressure(bar) | Inlet Connection | Outlet Connection
MR-0302B | CO2 | 25 | 1.5 | W21.8-14 | G1/4''-19

## 44
MR-0303
Italy Type Regulator
Features:
1.Ideal to fit welding machine MIG/MAG, which require robustness and high flow rates stability
2.The additional valve for fine control and convenience and ensures a high flow stability
3.Adjusting knob made of high grade PC provides smooth pressure adjustment
4.A very sturdy structure for a pressure reducer with bottom adjusting knob and side entry
5.Integrated safety valve and shut-off valve
6.No soldered joints for easy maintenance
Specifications:
Order No. | Gas | Max Inlet Pressure(bar) | Max Outlet Pressure(bar) | Inlet Connection | Outlet Connection
MR-0303 | Oxygen | 200 | 10 | G5/8''-14 | G1/4''-19

## 45
MR-0303A
Italy Type Regulator
Features:
1.Ideal to fit welding machine MIG/MAG, which require robustness and high flow rates stability
2.The additional valve for fine control and convenience and ensures a high flow stability
3.Adjusting knob made of high grade PC provides smooth pressure adjustment
4.A very sturdy structure for a pressure reducer with bottom adjusting knob and side entry
5.Integrated safety valve and shut-off valve
6.No soldered joints for easy maintenance
Specifications:
Order No. | Gas | Max Inlet Pressure(bar) | Max Outlet Pressure(bar) | Inlet Connection | Outlet Connection
MR-0303A | Acetylene | 25 | 1.5 | Clamp | G1/4''-19-LH

## 46
MR-0303B
Italy Type Regulator
Features:
1.Ideal to fit welding machine MIG/MAG, which require robustness and high flow rates stability
2.The additional valve for fine control and convenience and ensures a high flow stability
3.Adjusting knob made of high grade PC provides smooth pressure adjustment
4.A very sturdy structure for a pressure reducer with bottom adjusting knob and side entry
5.Integrated safety valve and shut-off valve
6.No soldered joints for easy maintenance
Specifications:
Order No. | Gas | Max Inlet Pressure(bar) | Max Outlet Pressure(bar) | Inlet Connection | Outlet Connection
MR-0303B | CO2 | 25 | 1.5 | W21.8-14 | G1/4''-19

## 46 (2)
MR-0304
Italy Type Mini Regulator
Features:
1.Ideal to fit welding machine MIG/MAG, which require robustness and high flow rates stability
2.The additional valve for fine control and convenience and ensures a high flow stability
3.Adjusting knob made of high grade PC provides smooth pressure adjustment
4.A very sturdy structure for a pressure reducer with bottom adjusting knob and side entry
5.Integrated safety valve and shut-off valve
6.No soldered joints for easy maintenance
Specifications:
Order No. | Gas | Max Inlet Pressure(bar) | Max Outlet Pressure(bar) | Inlet Connection | Outlet Connection
MR-0304 | CO2 | 25 | 1.5 | W21.8-14 | G1/4''-19

## 46 (3)
MR-0305
Italy Type Mini Regulator
Features:
1.Ideal to fit welding machine MIG/MAG, which require robustness and high flow rates stability
2.The additional valve for fine control and convenience and ensures a high flow stability
3.Adjusting knob made of high grade PC provides smooth pressure adjustment
4.A very sturdy structure for a pressure reducer with bottom adjusting knob and side entry
5.Integrated safety valve and shut-off valve
6.No soldered joints for easy maintenance
Specifications:
Order No. | Gas | Max Inlet Pressure(bar) | Max Outlet Pressure(bar) | Inlet Connection | Outlet Connection
MR-0305 | CO2 | 25 | 1.5 | W21.8-14 | G1/4''-19

## 47
MR-0401
Japan Model Yamato Type Regulator
Features:
1.Forged brass body for maximum strength
2.Aluminum bonnet spray color paint
3.Sintered metal inlet filter to trap impurities
4.No soldered joints for easy maintenance
Specifications:
Order No. | Gas | Max Inlet Pressure(bar) | Max Outlet Pressure(bar) | Inlet Connection | Outlet Connection
MR-0401 | Oxygen | 200 | 15 | G5/8'' | BSP3/8''

## 48
MR-0401A
Japan Model Yamato Type Regulator
Features:
1.Forged brass body for maximum strength
2.Aluminum bonnet spray color paint
3.Sintered metal inlet filter to trap impurities
4.No soldered joints for easy maintenance
Specifications:
Order No. | Gas | Max Inlet Pressure(bar) | Max Outlet Pressure(bar) | Inlet Connection | Outlet Connection
MR-0401A | Acetylene | 15 | 1.5 | G5/8''-LH | BSP3/8''-LH

## 49
MR-0401B
Japan Model Yamato Type Regulator
Features:
1.Forged brass body for maximum strength
2.Aluminum bonnet spray color paint
3.Sintered metal inlet filter to trap impurities
4.No soldered joints for easy maintenance
Specifications:
Order No. | Gas | Max Inlet Pressure(bar) | Max Outlet Pressure(bar) | Inlet Connection | Outlet Connection
MR-0401B | Propane | 200 | 15 | G5/8''-LH | BSP3/8''-LH

## 50
MR-0402
Japan Model Tanaka Type Regulator
Features:
1.Forged brass body for maximum strength
2.Aluminum bonnet spray color paint
3.Sintered metal inlet filter to trap impurities
4.No soldered joints for easy maintenance
Specifications:
Order No. | Gas | Max Inlet Pressure(bar) | Max Outlet Pressure(bar) | Inlet Connection | Outlet Connection
MR-0402 | Oxygen | 200 | 15 | G5/8'' | BSP3/8''

## 51
MR-0402A
Japan Model Tanaka Type Regulator
Features:
1.Forged brass body for maximum strength
2.Aluminum bonnet spray color paint
3.Sintered metal inlet filter to trap impurities
4.No soldered joints for easy maintenance
Specifications:
Order No. | Gas | Max Inlet Pressure(bar) | Max Outlet Pressure(bar) | Inlet Connection | Outlet Connection
MR-0402A | Acetylene | 15 | 1.5 | G5/8''-LH | BSP3/8''-LH

## 52
MR-0402B
Japan Model Tanaka Type Regulator
Features:
1.Forged brass body for maximum strength
2.Aluminum bonnet spray color paint
3.Sintered metal inlet filter to trap impurities
4.No soldered joints for easy maintenance
Specifications:
Order No. | Gas | Max Inlet Pressure(bar) | Max Outlet Pressure(bar) | Inlet Connection | Outlet Connection
MR-0402B | Propane | 200 | 15 | G5/8''-LH | BSP3/8''-LH

## 53
MR-0403
Japan Model Nakata Type Regulator
Features:
1.Forged brass body for maximum strength
2.Aluminum bonnet spray color paint
3.Sintered metal inlet filter to trap impurities
4.No soldered joints for easy maintenance
Specifications:
Order No. | Gas | Max Inlet Pressure(bar) | Max Outlet Pressure(bar) | Inlet Connection | Outlet Connection
MR-0403 | Oxygen | 200 | 15 | G5/8'' | BSP3/8''

## 54
MR-0403A
Japan Model Nakata Type Regulator
Features:
1.Forged brass body for maximum strength
2.Aluminum bonnet spray color paint
3.Sintered metal inlet filter to trap impurities
4.No soldered joints for easy maintenance
Specifications:
Order No. | Gas | Max Inlet Pressure(bar) | Max Outlet Pressure(bar) | Inlet Connection | Outlet Connection
MR-0403A | Acetylene | 15 | 1.5 | G5/8''-LH | BSP3/8''-LH

## 55
MR-0403B
Japan Model Nakata Type Regulator
Features:
1.Forged brass body for maximum strength
2.Aluminum bonnet spray color paint
3.Sintered metal inlet filter to trap impurities
4.No soldered joints for easy maintenance
Specifications:
Order No. | Gas | Max Inlet Pressure(bar) | Max Outlet Pressure(bar) | Inlet Connection | Outlet Connection
MR-0403B | Propane | 200 | 15 | G5/8''-LH | BSP3/8''-LH

## 56
MR-0501
Russia Type Regulator
Features:
1.Forged brass body for maximum strength
2.Suitable for various welding and cutting applications
3.Body and cap forged A brass ensure maximum strength
4.Deisgn expecially for for Russian Market
5.Coonnection of other thread sizes avaliable
Specifications:
Order No. | Gas | Max Inlet Pressure(Mpa) | Max Outlet Pressure(Mpa) | Inlet Connection | Outlet Connection
MR-0501 | Oxygen | 25 | 2.5 | G3/4 | M16*1.5

## 57
MR-0501A
Russia Type Regulator
Features:
1.Forged brass body for maximum strength
2.Suitable for various welding and cutting applications
3.Body and cap forged A brass ensure maximum strength
4.Deisgn expecially for for Russian Market
5.Coonnection of other thread sizes avaliable
Specifications:
Order No. | Gas | Max Inlet Pressure(Mpa) | Max Outlet Pressure(Mpa) | Inlet Connection | Outlet Connection
MR-0501A | CO2 | 16 | 1 | G3/4 | M16*1.5

## 58
MR-0501B
Russia Type Regulator
Features:
1.Forged brass body for maximum strength
2.Suitable for various welding and cutting applications
3.Body and cap forged A brass ensure maximum strength
4.Deisgn expecially for for Russian Market
5.Coonnection of other thread sizes avaliable
Specifications:
Order No. | Gas | Max Inlet Pressure(Mpa) | Max Outlet Pressure(Mpa) | Inlet Connection | Outlet Connection
MR-0501B | Propane | 3 | 0.5 | G7/8 | M16*1.5-LH

## 59
MR-0502
Russia Type Regulator
Features:
1.Forged brass body for maximum strength
2.Suitable for various welding and cutting applications
3.Body and cap forged A brass ensure maximum strength
4.Deisgn expecially for for Russian Market
5.Coonnection of other thread sizes avaliable
Specifications:
Order No. | Gas | Max Inlet Pressure(Mpa) | Max Outlet Pressure(Mpa) | Inlet Connection | Outlet Connection
MR-0502 | Oxygen | 25 | 2.5 | G3/4 | M16*1.5

## 60
MR-0502A
Russia Type Regulator
Features:
1.Forged brass body for maximum strength
2.Suitable for various welding and cutting applications
3.Body and cap forged A brass ensure maximum strength
4.Deisgn expecially for for Russian Market
5.Coonnection of other thread sizes avaliable
Specifications:
Order No. | Gas | Max Inlet Pressure(Mpa) | Max Outlet Pressure(Mpa) | Inlet Connection | Outlet Connection
MR-0502A | CO2 | 16 | 1 | G3/4 | M16*1.5

## 61
MR-0502B
Russia Type Regulator
Features:
1.Forged brass body for maximum strength
2.Suitable for various welding and cutting applications
3.Body and cap forged A brass ensure maximum strength
4.Deisgn expecially for for Russian Market
5.Coonnection of other thread sizes avaliable
Specifications:
Order No. | Gas | Max Inlet Pressure(Mpa) | Max Outlet Pressure(Mpa) | Inlet Connection | Outlet Connection
MR-0502B | Propane | 3 | 0.5 | G7/8 | M16*1.5-LH

## 62
MR-0503
Russia Type Regulator
Features:
1.Forged brass body for maximum strength
2.Suitable for various welding and cutting applications
3.Body and cap forged A brass ensure maximum strength
4.Deisgn expecially for for Russian Market
5.Coonnection of other thread sizes avaliable
Specifications:
Order No. | Gas | Max Inlet Pressure(Mpa) | Max Outlet Pressure(Mpa) | Inlet Connection | Outlet Connection
MR-0503 | Oxygen | 25 | 2.5 | G3/4 | M16*1.5

## 63
MR-0503A
Russia Type Regulator
Features:
1.Forged brass body for maximum strength
2.Suitable for various welding and cutting applications
3.Body and cap forged A brass ensure maximum strength
4.Deisgn expecially for for Russian Market
5.Coonnection of other thread sizes avaliable
Specifications:
Order No. | Gas | Max Inlet Pressure(Mpa) | Max Outlet Pressure(Mpa) | Inlet Connection | Outlet Connection
MR-0503A | CO2 | 16 | 1 | G3/4 | M16*1.5

## 64
MR-0503B
Russia Type Regulator
Features:
1.Forged brass body for maximum strength
2.Suitable for various welding and cutting applications
3.Body and cap forged A brass ensure maximum strength
4.Deisgn expecially for for Russian Market
5.Coonnection of other thread sizes avaliable
Specifications:
Order No. | Gas | Max Inlet Pressure(Mpa) | Max Outlet Pressure(Mpa) | Inlet Connection | Outlet Connection
MR-0503B | Propane | 3 | 0.5 | G7/8 | M16*1.5-LH

## 65
MR-0601
Germany Model Zinser Type Regulator
Features:
1.Single stage construction
2.Solid forged brass body with all operational data permanentlyengraved
3.Unique encapsulated vavle design for maximum control
4.Oxyen regulator with safety relif valve is set for safe operation
5.Sintered metal inlet filter to trap impurities
6.No soldered joints, for easy maintenance
7.Connection of other thread sizes avaliable
Specifications:
Order No. | Gas | Max Inlet Pressure(Bar) | Max Outlet Pressure(Bar) | Inlet Connection | Outlet Connection
MR-0601 | Oxygen | 200 | 10 | W21.8-14 | BSP3/8''-RH

## 66
MR-0601A
Germany Model Zinser Type Regulator
Features:
1.Single stage construction
2.Solid forged brass body with all operational data permanentlyengraved
3.Unique encapsulated vavle design for maximum control
4.Sintered metal inlet filter to trap impurities
5.No soldered joints, for easy maintenance
6.Connection of other thread sizes avaliable
Specifications:
Order No. | Gas | Max Inlet Pressure(Psi) | Max Outlet Pressure(Psi) | Inlet Connection | Outlet Connection
MR-0601A | Acetylene | 30 | 1.5 | W21.8-14 | BSP3/8''-LH

## 67
MR-0601B
Germany Model Zinser Type Regulator
Features:
1.Single stage construction
2.Solid forged brass body with all operational data permanentlyengraved
3.Unique encapsulated vavle design for maximum control
4.Sintered metal inlet filter to trap impurities
5.No soldered joints, for easy maintenance
6.Connection of other thread sizes avaliable
Specifications:
Order No. | Gas | Max Inlet Pressure(Psi) | Max Outlet Pressure(Psi) | Inlet Connection | Outlet Connection
MR-0601B | CO2 | 200 | 10 | W21.8-14 | BSP3/8''-RH

## 68
MR-0701
French Model SAF Type Regulator
Features:
1.Single stage construction
2.Solid forged brass body with all operational data permanentlyengraved
3.Unique encapsulated vavle design for maximum control
4.Oxyen regulator with safety relif valve is set for safe operation
5.Sintered metal inlet filter to trap impurities
6.No soldered joints, for easy maintenance
7.Connection of other thread sizes avaliable
Specifications:
Order No. | Gas | Max Inlet Pressure(Bar) | Max Outlet Pressure(Bar) | Inlet Connection | Outlet Connection
MR-0701 | Oxygen | 200 | 10 | G5/8'' | BSP3/8''-RH

## 69
MR-0701A
French Model SAF Type Regulator
Features:
1.Single stage construction
2.Solid forged brass body with all operational data permanentlyengraved
3.Unique encapsulated vavle design for maximum control
4.Sintered metal inlet filter to trap impurities
5.No soldered joints, for easy maintenance
6.Connection of other thread sizes avaliable
Specifications:
Order No. | Gas | Max Inlet Pressure(Psi) | Max Outlet Pressure(Psi) | Inlet Connection | Outlet Connection
MR-0601A | Acetylene | 30 | 1.5 | Clamp | BSP3/8''-LH

## 70
MR-0701B
French Model SAF Type Regulator
Features:
1.Single stage construction
2.Solid forged brass body with all operational data permanentlyengraved
3.Unique encapsulated vavle design for maximum control
4.Sintered metal inlet filter to trap impurities
5.No soldered joints, for easy maintenance
6.Connection of other thread sizes avaliable
Specifications:
Order No. | Gas | Max Inlet Pressure(Psi) | Max Outlet Pressure(Psi) | Inlet Connection | Outlet Connection
MR-0701B | CO2 | 200 | 10 | G5/8'' | BSP3/8''-RH

## 71
MR-0801
South-East Asia Type Regulator
Features:
1.Single stage construction
2.Solid forged brass body with all operational data permanentlyengraved
3.Unique encapsulated vavle design for maximum control
4.Oxyen regulator with safety relif valve is set for safe operation
5.Sintered metal inlet filter to trap impurities
6.No soldered joints, for easy maintenance
7.Connection of other thread sizes avaliable
Specifications:
Order No. | Gas | Max Inlet Pressure(Bar) | Max Outlet Pressure(Bar) | Inlet Connection | Outlet Connection
MR-0801 | Oxygen | 200 | 10 | G5/8'' | BSP3/8''-RH

## 72
MR-0801A
South-East Asia Type Regulator
Features:
1.Single stage construction
2.Solid forged brass body with all operational data permanentlyengraved
3.Unique encapsulated vavle design for maximum control
4.Sintered metal inlet filter to trap impurities
5.No soldered joints, for easy maintenance
6.Connection of other thread sizes avaliable
Specifications:
Order No. | Gas | Max Inlet Pressure(Psi) | Max Outlet Pressure(Psi) | Inlet Connection | Outlet Connection
MR-0801A | Acetylene | 30 | 1.5 | G5/8'' | BSP3/8''-LH

## 73
MR-0801B
South-East Asia Type Regulator
Features:
1.Single stage construction
2.Solid forged brass body with all operational data permanentlyengraved
3.Unique encapsulated vavle design for maximum control
4.Sintered metal inlet filter to trap impurities
5.No soldered joints, for easy maintenance
6.Connection of other thread sizes avaliable
Specifications:
Order No. | Gas | Max Inlet Pressure(Psi) | Max Outlet Pressure(Psi) | Inlet Connection | Outlet Connection
MR-0801B | Propane | 30 | 1.5 | G5/8'' | BSP3/8''-LH

## 74
MR-0802
South-East Asia Type Regulator
Features:
1.Single stage construction
2.Solid forged brass body with all operational data permanentlyengraved
3.Unique encapsulated vavle design for maximum control
4.Oxyen regulator with safety relif valve is set for safe operation
5.Sintered metal inlet filter to trap impurities
6.No soldered joints, for easy maintenance
7.Connection of other thread sizes avaliable
Specifications:
Order No. | Gas | Max Inlet Pressure(Bar) | Max Outlet Pressure(Bar) | Inlet Connection | Outlet Connection
MR-0802 | Oxygen | 200 | 10 | G5/8'' | BSP3/8''-RH

## 75
MR-0802A
South-East Asia Type Regulator
Features:
1.Single stage construction
2.Solid forged brass body with all operational data permanentlyengraved
3.Unique encapsulated vavle design for maximum control
4.Sintered metal inlet filter to trap impurities
5.No soldered joints, for easy maintenance
6.Connection of other thread sizes avaliable
Specifications:
Order No. | Gas | Max Inlet Pressure(Psi) | Max Outlet Pressure(Psi) | Inlet Connection | Outlet Connection
MR-0802A | Acetylene | 30 | 1.5 | G5/8'' | BSP3/8''-LH

## 76
MR-0802B
South-East Asia Type Regulator
Features:
1.Single stage construction
2.Solid forged brass body with all operational data permanentlyengraved
3.Unique encapsulated vavle design for maximum control
4.Sintered metal inlet filter to trap impurities
5.No soldered joints, for easy maintenance
6.Connection of other thread sizes avaliable
Specifications:
Order No. | Gas | Max Inlet Pressure(Psi) | Max Outlet Pressure(Psi) | Inlet Connection | Outlet Connection
MR-0802B | Propane | 30 | 1.5 | G5/8'' | BSP3/8''-LH

## 77
MR-0803
South-East Asia Type Regulator
Features:
1.Single stage construction
2.Solid forged brass body with all operational data permanentlyengraved
3.Unique encapsulated vavle design for maximum control
4.Oxyen regulator with safety relif valve is set for safe operation
5.Sintered metal inlet filter to trap impurities
6.No soldered joints, for easy maintenance
7.Connection of other thread sizes avaliable
Specifications:
Order No. | Gas | Max Inlet Pressure(Bar) | Max Outlet Pressure(Bar) | Inlet Connection | Outlet Connection
MR-0803 | Oxygen | 200 | 10 | G5/8'' | BSP3/8''-RH

## 78
MR-0803A
South-East Asia Type Regulator
Features:
1.Single stage construction
2.Solid forged brass body with all operational data permanentlyengraved
3.Unique encapsulated vavle design for maximum control
4.Sintered metal inlet filter to trap impurities
5.No soldered joints, for easy maintenance
6.Connection of other thread sizes avaliable
Specifications:
Order No. | Gas | Max Inlet Pressure(Psi) | Max Outlet Pressure(Psi) | Inlet Connection | Outlet Connection
MR-0803A | Acetylene | 30 | 1.5 | G5/8'' | BSP3/8''-LH

## 79
MR-0803B
South-East Asia Type Regulator
Features:
1.Single stage construction
2.Solid forged brass body with all operational data permanentlyengraved
3.Unique encapsulated vavle design for maximum control
4.Sintered metal inlet filter to trap impurities
5.No soldered joints, for easy maintenance
6.Connection of other thread sizes avaliable
Specifications:
Order No. | Gas | Max Inlet Pressure(Psi) | Max Outlet Pressure(Psi) | Inlet Connection | Outlet Connection
MR-0803B | Propane | 30 | 1.5 | G5/8'' | BSP3/8''-LH

## 80
MR-1101
Australian Type Regulator
Features:
1.Offers different quality and performance for application
2.Solid forged brass body with all operational data permanentlyengraved
3.Unique encapsulated vavle design for maximum control
4.Oxyen regulator with safety relif valve is set for safe operation
5.Sintered metal inlet filter to trap impurities
6.No soldered joints, for easy maintenance
7.Connection of other thread sizes avaliable
Specifications:
Order No. | Gas | Max Inlet Pressure(Psi) | Max Outlet Pressure(Psi) | Inlet Connection | Outlet Connection
MR-1101 | Oxygen | 30000 | 800 | G5/8'' | BSP3/8''-RH

## 81
MR-1101A
Australian Type Regulator
Features:
1.Single stage construction
2.Solid forged brass body with all operational data permanentlyengraved
3.Unique encapsulated vavle design for maximum control
4.Sintered metal inlet filter to trap impurities
5.No soldered joints, for easy maintenance
6.Connection of other thread sizes avaliable
Specifications:
Order No. | Gas | Max Inlet Pressure(Psi) | Max Outlet Pressure(Psi) | Inlet Connection | Outlet Connection
MR-1101A | Acetylene | 4000 | 150 | G5/8'' | BSP3/8''-LH

## 82
MR-1101B
South-East Asia Type Regulator
Features:
1.Single stage construction
2.Solid forged brass body with all operational data permanentlyengraved
3.Unique encapsulated vavle design for maximum control
4.Sintered metal inlet filter to trap impurities
5.No soldered joints, for easy maintenance
6.Connection of other thread sizes avaliable
Specifications:
Order No. | Gas | Max Inlet Pressure(Psi) | Max Outlet Pressure(Psi) | Inlet Connection | Outlet Connection
MR-1101B | Acetylene | 4000 | 150 | G5/8'' | BSP3/8''-LH

## 83
MR-1301
Switzerland Model Gloor Type Regulator
Features:
1.Single stage construction
2.Solid forged brass body with all operational data permanentlyengraved
3.Unique encapsulated vavle design for maximum control
4.Oxyen regulator with safety relif valve is set for safe operation
5.Sintered metal inlet filter to trap impurities
6.No soldered joints, for easy maintenance
7.Connection of other thread sizes avaliable
Specifications:
Order No. | Gas | Max Inlet Pressure(Bar) | Max Outlet Pressure(Bar) | Inlet Connection | Outlet Connection
MR-1301 | Oxygen | 200 | 10 | G5/8'' | BSP3/8''-RH

## 84
MR-1301A
Switzerland Model Gloor Type Regulator
Features:
1.Single stage construction
2.Solid forged brass body with all operational data permanentlyengraved
3.Unique encapsulated vavle design for maximum control
4.Sintered metal inlet filter to trap impurities
5.No soldered joints, for easy maintenance
6.Connection of other thread sizes avaliable
Specifications:
Order No. | Gas | Max Inlet Pressure(Bar) | Max Outlet Pressure(Bar) | Inlet Connection | Outlet Connection
MR-1301A | Acetylene | 25 | 1.5 | G5/8'' | BSP3/8''-LH

## 85
MR-1301B
Switzerland Model Gloor Type Regulator
Features:
1.Single stage construction
2.Solid forged brass body with all operational data permanentlyengraved
3.Unique encapsulated vavle design for maximum control
4.Oxyen regulator with safety relif valve is set for safe operation
5.Sintered metal inlet filter to trap impurities
6.No soldered joints, for easy maintenance
7.Connection of other thread sizes avaliable
Specifications:
Order No. | Gas | Max Inlet Pressure(Bar) | Max Outlet Pressure(Bar) | Inlet Connection | Outlet Connection
MR-1301B | CO2 | 200 | 10 | G5/8'' | BSP3/8''-RH